## Publishing information
Data dictionary published with:
Housing capacity modelling report: Housing intensification and resilience (Plan Change 120)
Auckland Council technical report, October 2025
https://www.knowledgeauckland.org.nz/media/a0znca4y/housing-capacity-modelling-report-auckland-council-technical-report-pc120-october-2025.pdf

## RES Data Dictionary
Attribute Name | Definition/Description | Type
OBJECTID | Geodatabase system-managed attribute - feature unique ID. | integer
_fanout | Feature class name - this is the scenario and plan being modelled. | char
_crc_geometry_id_site_multipart_by_zone | Site ID in model run - if site is part of a multi-zone site, the children of the parent site will vary in suffix. | char
_area_site_multipart_by_zone_calculated | Area of the site (down to the multi-zone part if applicable). | double
_multi_zone_site | Indicates whether the site coincides with multiple zones (i.e., is a multi-part site). | char
_development_type | Model configuration used. | char
RA_Dwelling_sum_MultiPart | Number of existing dwellings on site as at June 2025. Multi-part refers to pro-rata allocation of existing dwellings on multi-part (multi-zonal) sites, by site area. | integer
RA_Building_Total_Floor_Area_sum_MultiPart | For use predominantly with Business dataset - amount of floorspace reported in ratings dataset (m2). Multi-part refers to pro-rata allocation of existing floorspace on multi-part (multi-zonal) sites, by site area. | double
_count_buildings | Number of building footprints which coincide with the site. | integer
RA_LCV_sum | Latest Capital Value. Derived from ratings dataset. Note that this is not pro-rated where the site is a multi-part site. | double
RA_LIV_sum | Latest Improvement Value. Derived from ratings dataset. Note that this is not pro-rated where the site is a multi-part site. | double
_total_ra_liv_lcv_ratio | Ratio of RA_LIV_sum / RA_LCV_sum. | double
_total_ra_liv_lcv_score | 1 minus ratio of RA_LIV_sum / RA_LCV_sum. | double
LBG_Code | Local Board grouping for batch processing. | char
LB_Code | Local Board with which the site spatially coincides. | char
ALRC_SHA_Site | For the Baseline run: indicates whether the site coincides with the Auckland Light Rail Corridor or Special Housing Areas (i.e., the PC78 white-out areas), where AUP(OIP) provisions were applied. | char
GROUPZONECODE | Zoning domain code which corresponds to the category of the zone. | char
CFGS_UID | Code for the zone to join look-up table. Note that between capacity runs, the same CFGS_UID may not correspond to an identical zoning - provisions within zoning may change. | char
CFGS_NAME | Name of zoning within the model. | char
MODEL_TYPE | Model stream. | char
ASSESSMENT_TYPE | Type of assessment methodology applied to the site (based on the zoning). | char
ZONE_HEIGHT | Height limit (in metres) stipulated within the zone rules. | double
ZONE_STOREYS | Height limit (in storeys) stipulated within the zone rules / objectives and policies. | integer
_frontage_type | Type of frontage which applies to the site (e.g., Road, Access Lot) | char
_access_potential | Indicates whether the candidate site has passed geometric testing for valid site with access potential. | char
_length_site_rd_frontage | Length of the frontage (in metres). | double
_count_site_rd_frontage_parts | Number of road frontages. | integer
_max_site_yield_area_or_driveway | This is equivalent to the Gross Residential Redevelopment Yield. Name refers to yield possibly being capped due to restrictions imposed by frontage size (e.g., rear sites with access lots). | integer
_storey_max_HVCO_name | Indicates whether there is a Height Variation Control Overlay which affects the site. | char
_storey_max_HVCO | Number of storeys provided for by the Height Variation Control Overlay, if applicable. | integer
_zone_storey_effective | Indicates the most restrictive height provision (in storeys) between the zoning and the Height Variation Control Overlay (if applicable). | integer
_storey_max_overlay_name | The name of the most restrictive overlay which results in the _storey_max_effective height limit on the site. | char
_storey_max_effective | The resultant maximum storey limit after combining all height-affecting overlays and zone provisions which coincide with the site. | integer
_effective_site_max_storey | For sites where capacity is calculated geometrically - this indicates the maximum number of storeys that can be reached when the _storey_max_effective and all modelled site-specific standards (e.g., yards, HIRB) are applied. This does not always achieve _storey_max_effective due to the interaction of the HIRB and site size. | integer
_max_site_coverage | The maximum area of the site that can host a building footprint, as a result of the coverage standard. | double
_effective_site_total_floor_area | The effective floorspace area (m2) on which dwellings can be accommodated, after geometric testing. For sites where capacity is measured volumetrically, this is considered the most appropriate output of the modelling process - this output is converted to a number of dwellings to respond to legislative/end user requirements. | double
_yield_driveway_width | The yield that can be achieved for rear sites, based on the subdivision standard E38.8.1.2, as amended by PC79. | integer
_yields_adjusted_for_existing_dwelling_count | Indicates whether the yield has been adjusted for existing dwellings to produce a "net" figure. | char
_count_site_dwelling_yield_decimal | The calculated number of dwellings, rounded down to the nearest integer, based on dividing the _effective_site_total_floor_area by a fixed dwelling floorspace assumption (120m2 in the supplied version). This is prior to testing for limitations imposed by driveway widths on rear sites. | double
_count_site_dwelling_yield_integer | The calculated number of dwellings, prior to rounding down to the nearest integer, based on dividing the _effective_site_total_floor_area by a fixed dwelling floorspace assumption (120m2 in the supplied version). This is prior to testing for limitations imposed by driveway widths on rear sites. | integer
_yield_net_redevelopment | Net Residential Redevelopment Yield. Equal to _max_site_yield_area_or_driveway minus _ra_dwelling_sum_multi_part. If number of existing dwellings is greater than the gross yield, then yield_net_redevelopment = 0. | integer
_effective_FAR | The ratio of effective floorspace (m2) / site area (m2) [_effective_site_total_floor_area /_area_site_multipart_by_zone_calculated] | double
_count_designations | Number of designations which coincide with the site. | integer
_desig_schedule_list | Designation number(s) which coincide with the site. | char
PC120OverlayQM__nonheight_qm_overlaps_count | Tagging - number of Qualifying Matters (as at notified PC120) which are non-height related which coincide with the site. | integer
PC120OverlayQM__non_height_qms_concatenated_list | Tagging - concatenated list of non-height Qualifying Matters (as at notified PC120) which coincide with the site. | char
PC120OverlayQM__walkable_catchment_count | Tagging - number of Walkable Catchments (as at notified PC120) which coincide with the site. | integer
PC120OverlayQM__walkable_catchments_names_concatenated_list | Tagging - concatenated names of Walkable Catchments (as at notified PC120) which coincide with the site. | char
PC120OverlayQM__precincts_count | Tagging - number of Precincts which coincide with the site. | integer
PC120OverlayQM__precincts_names_concatenated_list | Tagging - concatenated name of Precincts which coincide with the site. | char
PC120OverlayQM_in_policy_3d | Tagging - indicates if the site coincides with the Policy 3d area (as at notified PC120). | char
PC120OverlayQM__policy_3d_count | Tagging - the number of overlaps with Policy 3d areas. | integer
PC120OverlayQM_AucklandMuseumVS | Tagging - '1' indicates that the site has a _storey_max_effective determined by the Auckland Museum Viewshaft. | integer
PC120OverlayQM_HeightVariationOverlay | Tagging - '1' indicates the site has a _storey_max_effective determined by a Height Variation Control Overlay. | integer
PC120OverlayQM_LocallySignificantVVS | Tagging - '1' indicates that the site has a _storey_max_effective determined by a Locally Significant Volcanic Viewshaft. | integer
PC120OverlayQM_LocalPublicViews | Tagging - '1' indicates that the site has a _storey_max_effective determined by a Local Public View. | integer
PC120OverlayQM_ManukauCentreSunlightAdmission | Tagging - '1' indicates that the site has a _storey_max_effective determined by the Manukau Centre Sunlight Admission control. | integer
PC120OverlayQM_RegionallySignificantVVS | Tagging - '1' indicates that the site has a _storey_max_effective determined by a Regionally Significant Volcanic Viewshaft contour. | integer
PC120OverlayQM_RegionallySignificantVVSHSA | Tagging - '1' indicates that the site has a _storey_max_effective determined by a Regionally Significant Volcanic Viewshaft and Height Sensitive Area Overlay. | integer
PC120OverlayQM_RidgelineProtection | Tagging - '1' indicates that the site has a _storey_max_effective determined by a Ridgeline Protection Overlay. | integer
PC120OverlayQM_StockadeHill8m | Tagging - '1' indicates that the site has a _storey_max_effective determined by the Stockade Hill Viewshaft Overlay. | integer
PC120OverlayQM__AirspaceRestrictionDesignations | Tagging - '1' indicates that the site overlaps with a Airspace Restriction Designation. | integer
PC120OverlayQM__HistoricHeritageExtentOfPlaceOverlay | Tagging - '1' indicates that the site overlaps with a Historic Heritage Extent of Place Overlay. | integer
PC120OverlayQM__HistoricHeritagePlaceOverlay | Tagging - '1' indicates that the site overlaps with Historic Heritage Place Overlay. | integer
PC120OverlayQM__LocalPublicViewsOverlay | Tagging - '1' indicates that the site overlaps with a Local Public Views Overlay. | integer
PC120OverlayQM__NationalGridCorridorOverlay | Tagging - '1' indicates that the site overlaps with the National Grid Corridor Overlay. | integer
PC120OverlayQM__NotableGroupofTrees | Tagging - '1' indicates that the site overlaps with a Notable Group of Trees. | integer
PC120OverlayQM__NotableTreesOverlay | Tagging - '1' indicates that the site overlaps with a Notable Group of Trees Overlay. | integer
PC120OverlayQM__OutstandingNaturalFeaturesOverlay | Tagging - '1' indicates that the site overlaps with an Outstanding Natural Features Overlay. | integer
PC120OverlayQM__OutstandingNaturalLandscapeOverlay | Tagging - '1' indicates that the site overlaps with an Outstanding Natural Landscape Overlay. | integer
PC120OverlayQM__SignificantEcologicalAreasOverlay | Tagging - '1' indicates that the site overlaps with a Significant Ecological Areas Overlay. | integer
PC120OverlayQM__SitesAndPlacesOfSignificanceToManaWhenuaOverlay | Tagging - '1' indicates that the site overlaps with a Sites and Places of Significance to Mana Whenua Overlay. | integer
PC120OverlayQM__SpecialCharacterOverlay | Tagging - '1' indicates that the site overlaps with a Special Character Overlay. | integer
PC120OverlayQM__WaitakereRangesHeritageAreaOverlay | Tagging - '1' indicates that the site overlaps with the Waitakere Ranges Heritage Area Overlay. | integer
PC120OverlayQM__CoastalEnvironment | Tagging - '1' indicates that the site overlaps with the Coastal Environment layer (as at notified PC120). | integer
PC120OverlayQM__CohesiveZoningResponse | Tagging - '1' indicates that the site overlaps with the Cohesive Zoning Response extent (as at notified PC120). | integer
PC120OverlayQM__CombinedWastewaterNetworkControl | Tagging - '1' indicates that the site overlaps with a Combined Wastewater Network Control (as at notified PC120). | integer
PC120OverlayQM__ComprehensiveIntegratedPlanningOutcome | Tagging - '1' indicates that the site overlaps with a Comprehensive Integrated Planning Outcome (as at notified PC120). | integer
PC120OverlayQM__LakesideSetback | Tagging - '1' indicates that the site overlaps with a Lakeside Setback (as at notified PC120). | integer
PC120OverlayQM__StrategicTransportCorridorZone | Tagging - '1' indicates that the site overlaps with a Strategic Transport Corridor Zone (as at notified PC120). | integer
SA22023_V1_00 | Stats NZ Statistical Area 2 (SA2, 2023 version) code within which the site's centrepoint is located. | char
SA22023_V1_00_NAME | Name of the Stats NZ Statistical Area 2 (SA2, 2023 version) within which the site's inside centrepoint is located. | char
ART3_3 | MSM (Macro Strategic Model) zone version ART3.3 within which the site's inside centrepoint is located. | char
SHAPE_Length | Geodatabase system-managed attribute - length of perimeter of polygon (m). | double
SHAPE_Area | Geodatabase system-managed attribute - area of polygon (m2). | double

## BUS Data Dictionary
Attribute Name | Definition/Description | Type
OBJECTID | Geodatabase system-managed attribute - feature unique ID. | integer
_fanout | Feature class name - this is the scenario and plan being modelled. | char
_multi_zone_site | Indicates whether the site coincides with multiple zones (i.e., is a multi-part site). | char
_crc_geometry_id_site_multipart_by_zone | Site ID in model run - if site is part of a multi-zone site, the children of the parent site will vary in suffix. | char
_area_site_multipart_by_zone_calculated | Area of the site (down to the multi-zone part if applicable). | double
RA_Dwelling_sum_MultiPart | Number of existing dwellings on site as at June 2025. Multi-part refers to pro-rata allocation of existing dwellings on multi-part (multi-zonal) sites, by site area. | integer
RA_Building_Total_Floor_Area_sum_MultiPart | For use predominantly with Business dataset - amount of floorspace reported in ratings dataset (m2). Multi-part refers to pro-rata allocation of existing floorspace on multi-part (multi-zonal) sites, by site area. | double
_frontage_type | Type of frontage which applies to the site (e.g., Road, Access Lot) | char
_length_site_rd_frontage | Length of the frontage (in metres). | double
_count_site_rd_frontage_parts | Number of road frontages. | integer
_access_potential | Indicates whether the candidate site has passed geometric testing for valid site with access potential. | char
ALRC_SHA_Site | For the Baseline run: indicates whether the site coincides with the Auckland Light Rail Corridor or Special Housing Areas (i.e., the PC78 white-out areas), where AUP(OIP) provisions were applied. | char
LBG_Code | Local Board grouping for batch processing. | char
LB_Code | Local Board with which the site spatially coincides. | char
GROUPZONECODE | Zoning domain code which corresponds to the category of the zone. | char
CFGS_UID | Code for the zone to join look-up table. Note that between capacity runs, the same CFGS_UID may not correspond to an identical zoning - provisions within zoning may change. | char
CFGS_NAME | Name of zoning within the model. | char
MODEL_TYPE | Model stream. | char
ASSESSMENT_TYPE | Type of assessment methodology applied to the site (based on the zoning). | char
ASSESSMENT_SUBTYPE | Subtype of assessment methodology applied to the site (based on the zoning). | char
ZONE_HEIGHT | Height limit (in metres) stipulated within the zone rules. | double
ZONE_STOREYS | Height limit (in storeys) stipulated within the zone rules / objectives and policies. | integer
_effective_site_max_storey | This indicates the maximum number of storeys that can be reached when the _storey_max_effective and all modelled site-specific standards (e.g., yards, HIRB) are applied. This does not always achieve _storey_max_effective due to the interaction of the HIRB and site size. | integer
_effective_FAR | The ratio of effective floorspace (m2) / site area (m2) [_effective_site_total_floor_area /_area_site_multipart_by_zone_calculated] | double
_storey_max_overlay_name | The name of the most restrictive overlay which results in the _storey_max_effective height limit on the site. | char
_storey_max_HVCO_name | Indicates whether there is a Height Variation Control Overlay which affects the site. | char
_area_business_floor_space_calculated_sum | Calculated floorspace capacity in m2 (prior to testing for 20% landscaped area in Business Park Zone). | double
_yield_business_floor_space_calculated_sum | Calculated Gross Floorspace Yield in m2. This is the same as _area_business_floor_space_calculated_sum, except for in Business Park Zone where the yield is the minimum of 80% of the calculated area and the calculated yield. | double
_yield_net_floor_space_calculated_sum | Calculated Net Floorspace Yield in m2. This is equal to _yield_business_floor_space_calculated_sum minus RA_Building_Total_Floor_Area_sum_MultiPart. If amount of existing floorspace is greater than the gross yield, then yield_net_floor_space_calculated_sum = 0. | double
_theoretical_50_50 | Ratio applied to the floorspace for the allocation of business to residential yield. This is only applied to zones which provide for both business and residential land use. | double
_yield_dwelling_theoretical_50_50 | Net Dwelling Yield after allocating 50/50 split of modelled floorspace between business and residential land use. Assumption of 120m2 dwelling size is used (as per Residential modelling). | integer
_yields_adjusted_for_existing_dwelling_count | Indicates whether the yield has been adjusted for existing dwellings to produce a "net" figure. | char
_yield_business_floor_space_theoretical_50_50 | Net Business Floorspace Yield after allocating 50/50 split of modelled floorspace between business and residential land use. | double
_count_designations | Number of designations which coincide with the site. | integer
_desig_schedule_list | Designation number(s) which coincide with the site. | char
PC120OverlayQM__nonheight_qm_overlaps_count | Tagging - number of Qualifying Matters (as at notified PC120) which are non-height related which coincide with the site. | integer
PC120OverlayQM__non_height_qms_concatenated_list | Tagging - concatenated list of non-height Qualifying Matters (as at notified PC120) which coincide with the site. | char
PC120OverlayQM__walkable_catchment_count | Tagging - number of Walkable Catchments (as at notified PC120) which coincide with the site. | integer
PC120OverlayQM__walkable_catchments_names_concatenated_list | Tagging - concatenated names of Walkable Catchments (as at notified PC120) which coincide with the site. | char
PC120OverlayQM__precincts_count | Tagging - number of Precincts which coincide with the site. | integer
PC120OverlayQM__precincts_names_concatenated_list | Tagging - concatenated name of Precincts which coincide with the site. | char
PC120OverlayQM_in_policy_3d | Tagging - indicates if the site coincides with the Policy 3d area (as at notified PC120). | char
PC120OverlayQM__policy_3d_count | Tagging - the number of overlaps with Policy 3d areas. | integer
PC120OverlayQM_AucklandMuseumVS | Tagging - '1' indicates that the site has a _storey_max_effective determined by the Auckland Museum Viewshaft. | integer
PC120OverlayQM_HeightVariationOverlay | Tagging - '1' indicates the site has a _storey_max_effective determined by a Height Variation Control Overlay. | integer
PC120OverlayQM_LocallySignificantVVS | Tagging - '1' indicates that the site has a _storey_max_effective determined by a Locally Significant Volcanic Viewshaft. | integer
PC120OverlayQM_LocalPublicViews | Tagging - '1' indicates that the site has a _storey_max_effective determined by a Local Public View. | integer
PC120OverlayQM_ManukauCentreSunlightAdmission | Tagging - '1' indicates that the site has a _storey_max_effective determined by the Manukau Centre Sunlight Admission control. | integer
PC120OverlayQM_RegionallySignificantVVS | Tagging - '1' indicates that the site has a _storey_max_effective determined by a Regionally Significant Volcanic Viewshaft contour. | integer
PC120OverlayQM_RegionallySignificantVVSHSA | Tagging - '1' indicates that the site has a _storey_max_effective determined by a Regionally Significant Volcanic Viewshaft and Height Sensitive Area Overlay. | integer
PC120OverlayQM_RidgelineProtection | Tagging - '1' indicates that the site has a _storey_max_effective determined by a Ridgeline Protection Overlay. | integer
PC120OverlayQM_StockadeHill8m | Tagging - '1' indicates that the site has a _storey_max_effective determined by the Stockade Hill Viewshaft Overlay. | integer
PC120OverlayQM__AirspaceRestrictionDesignations | Tagging - '1' indicates that the site overlaps with a Airspace Restriction Designation. | integer
PC120OverlayQM__HistoricHeritageExtentOfPlaceOverlay | Tagging - '1' indicates that the site overlaps with a Historic Heritage Extent of Place Overlay. | integer
PC120OverlayQM__HistoricHeritagePlaceOverlay | Tagging - '1' indicates that the site overlaps with Historic Heritage Place Overlay. | integer
PC120OverlayQM__LocalPublicViewsOverlay | Tagging - '1' indicates that the site overlaps with a Local Public Views Overlay. | integer
PC120OverlayQM__NationalGridCorridorOverlay | Tagging - '1' indicates that the site overlaps with the National Grid Corridor Overlay. | integer
PC120OverlayQM__NotableGroupofTrees | Tagging - '1' indicates that the site overlaps with a Notable Group of Trees. | integer
PC120OverlayQM__NotableTreesOverlay | Tagging - '1' indicates that the site overlaps with a Notable Group of Trees Overlay. | integer
PC120OverlayQM__OutstandingNaturalFeaturesOverlay | Tagging - '1' indicates that the site overlaps with an Outstanding Natural Features Overlay. | integer
PC120OverlayQM__OutstandingNaturalLandscapeOverlay | Tagging - '1' indicates that the site overlaps with an Outstanding Natural Landscape Overlay. | integer
PC120OverlayQM__SignificantEcologicalAreasOverlay | Tagging - '1' indicates that the site overlaps with a Significant Ecological Areas Overlay. | integer
PC120OverlayQM__SitesAndPlacesOfSignificanceToManaWhenuaOverlay | Tagging - '1' indicates that the site overlaps with a Sites and Places of Significance to Mana Whenua Overlay. | integer
PC120OverlayQM__SpecialCharacterOverlay | Tagging - '1' indicates that the site overlaps with a Special Character Overlay. | integer
PC120OverlayQM__WaitakereRangesHeritageAreaOverlay | Tagging - '1' indicates that the site overlaps with the Waitakere Ranges Heritage Area Overlay. | integer
PC120OverlayQM__CoastalEnvironment | Tagging - '1' indicates that the site overlaps with the Coastal Environment layer (as at notified PC120). | integer
PC120OverlayQM__CohesiveZoningResponse | Tagging - '1' indicates that the site overlaps with the Cohesive Zoning Response extent (as at notified PC120). | integer
PC120OverlayQM__CombinedWastewaterNetworkControl | Tagging - '1' indicates that the site overlaps with a Combined Wastewater Network Control (as at notified PC120). | integer
PC120OverlayQM__ComprehensiveIntegratedPlanningOutcome | Tagging - '1' indicates that the site overlaps with a Comprehensive Integrated Planning Outcome (as at notified PC120). | integer
PC120OverlayQM__LakesideSetback | Tagging - '1' indicates that the site overlaps with a Lakeside Setback (as at notified PC120). | integer
PC120OverlayQM__StrategicTransportCorridorZone | Tagging - '1' indicates that the site overlaps with a Strategic Transport Corridor Zone (as at notified PC120). | integer
ART3_3 | MSM (Macro Strategic Model) zone version ART3.3 within which the site's inside centrepoint is located. | char
SA22023_V1_00 | Stats NZ Statistical Area 2 (SA2, 2023 version) code within which the site's centrepoint is located. | char
SA22023_V1_00_NAME | Name of the Stats NZ Statistical Area 2 (SA2, 2023 version) within which the site's inside centrepoint is located. | char
SHAPE_Length | Geodatabase system-managed attribute - length of perimeter of polygon (m). | double
SHAPE_Area | Geodatabase system-managed attribute - area of polygon (m2). | double